## Velvet_Controller_V1.2_2023
Designator | Name | Description | Quantity | Manufacturer 1 | Manufacturer Part Number 1 | Supplier 1 | Supplier Part Number 1 | Supplier Unit Price 1 | Supplier Subtotal 1
FU1p | 0ZRP0500FF2A | PTC RESET FUSE 60V 5A RADIAL | 1 | Bel | 0ZRP0500FF2A | Digi-Key | 507-0ZRP0500FF2ACT-ND | 1.16 | 1.16
VD1io, VD3io, VD8io, VD10io, VD14io | 1N4148W-TP | DIODE GEN PURP 100V 150MA SOD123 | 5 | MCC | 1N4148W-TP | Digi-Key | 1N4148WTPMSCT-ND | 0.12 | 0.6
C4p | 50PX680MEFC12.5X20 | CAP ALUM 680UF 20% 50V RADIAL | 1 | United Chemi-Con | EKYC500ELL681MK20S | Digi-Key | 565-EKYC500ELL681MK20S-ND | 1.37 | 1.37
X4mc | 114-00841-68 | CONN MICRO SD CARD PUSH-PULL R/A | 1 | Amphenol Communications Solutions | 114-00841-68 | Digi-Key | 114-00841-68-1-ND | 1.66 | 1.66
R1p | 35211K8FT | RES SMD 1.8K OHM 1% 2W 2512 | 1 | TE Connectivity | 35211K8FT | Digi-Key | A116038CT-ND | 0.58 | 0.58
X1gs | 1909763-1 | CONN UMCC JACK STR 50OHM SMD | 1 | TE Connectivity AMP | 1909763-1 | Digi-Key | A118077CT-ND | 0.6 | 0.6
XS1gs | 693023010811 | CONN SMART CARD | 1 | Wurth Electronics | 693023010811 | Digi-Key | 732-5956-1-ND | 2.42 | 2.42
ZQ1mc | ABM3-8.000MHZ-D2Y-T | CRYSTAL 8.0000MHZ 18PF SMD | 1 | Abracon | ABM3-8.000MHZ-D2Y-T | Digi-Key | 535-10630-1-ND | 0.55 | 0.55
K1io, K2io | ALQ112 | RELAY GEN PURPOSE SPDT 10A 12V | 2 | Panasonic | ALQ112 | Digi-Key | 255-3562-ND | 1.4 | 2.8
DA2p, DA3p, DA4p | AOZ6663DI | IC REG BUCK ADJ 3A 8DFN | 3 | Alpha & Omega Semiconductor | AOZ6663DI | Digi-Key | 785-1855-1-ND | 0.61 | 1.83
L3p | ASPI-4030S-100M-T | FIXED IND 10UH 1.5A 100 MOHM SMD | 1 | Abracon | ASPI-4030S-100M-T | Digi-Key | 535-12314-1-ND | 0.41 | 0.41
VD5io, VD11io, VD16io | AZ23C4V7-HE3-08 | DIODE ZENER ARRAY 4.7V 300MW SOT23 | 3 | Vishay | AZ23C4V7-HE3-08 | Digi-Key | AZ23C4V7-HE3-08GICT-ND | 0.33 | 0.99
DA5p | B0505MT-1WR4 | DC DC CONVERTER 5V 1W | 1 | MORNSUN | B0505MT-1WR4 | Digi-Key | 2725-B0505MT-1WR4CT-ND | 1.6 | 1.6
C1p, C7p | B32672L8122J000 | CAP FILM 1200PF 5% 2KVDC RADIAL | 2 | TDK EPCOS | B32672L8122J000 | Digi-Key | 495-3220-ND | 0.65 | 1.3
RU1p | B72220S0300K101 | VARISTOR 47V 2KA DISC 20MM S20K30 | 1 | TDK EPCOS | B72220S0300K101 | Digi-Key | 495-2405-ND | 0.94 | 0.94
VT1gs, VT1io, VT1lr, VT1wf, VT2gs, VT2lr, VT2wf, VT3gs, VT3io, VT3lr | BSS138-TP | MOSFET N-CH 50V 220MA SOT23 | 10 | MCC | BSS138-TP | Digi-Key | BSS138-TPMSCT-ND | 0.193 | 1.93
VD1p, VD19io, VD20io, VD21io, VD22io | BZT52C12-TP | DIODE ZENER 12V 200MW SOD123 | 5 | MCC | BZT52C12-TP | Digi-Key | BZT52C12-TPMSCT-ND | 0.12 | 0.6
C3gs | C0603C330J5GAC7867 | CAP SMD CER 33PF 50V C0G/NP0 0603 | 1 | KEMET | C0603C330J5GACTU | Digi-Key | 399-C0603C330J5GAC7867CT-ND | 0.14 | 0.14
C40p | CC45SL3JD470JYVNA | CAP SMD CER 47PF 6KV SL RADIAL | 1 | TDK | CC45SL3JD470JYVNA | Digi-Key | 445-CC45SL3JD470JYVNACT-ND | 0.43 | 0.43
C4gs | CC0603JRNPO9BN100 | CAP SMD CER 10PF 50V C0G/NP0 0603 | 1 | Yageo | CC0603JRNPO9BN100 | Digi-Key | 311-1058-1-ND | 0.1 | 0.1
C6gs, C6mc, C9mc | CC0603JRNPO9BN220 | CAP SMD CER 22PF 50V NP0 0603 | 3 | Yageo | CC0603JRNPO9BN220 | Digi-Key | 311-1062-1-ND | 0.1 | 0.3
C26p | CC0603KRX7R9BB561 | CAP SMD CER 560PF 50V X7R 0603 | 1 | Yageo | CC0603KRX7R9BB561 | Digi-Key | 311-1079-1-ND | 0.1 | 0.1
C1io, C2io, C3io, C5mc, C13mc, C14mc | CL10B103KB8NNNC | CAP SMD CER 10000PF 50V X7R 0603 | 6 | Samsung | CL10B103KB8NNNC | Digi-Key | 1276-1009-1-ND | 0.025 | 0.25
C1wf, C2gs, C6p, C6wf, C7gs, C22mc, C36p, C37p | CL21A475KBQNNNE | CAP SMD CER 4.7UF 50V X5R 0805 | 8 | Samsung | CL21A475KBQNNNE | Digi-Key | 1276-1248-1-ND | 0.156 | 1.56
C1lr, C3lr, C3wf, C4wf, C10p, C11p, C15p, C18p, C19p, C22p, C29p, C33p, C38p | CL31B106KAHNNNE | CAP SMD CER 10UF 25V X7R 1206 | 13 | Samsung | CL31B106KAHNNNE | Digi-Key | 1276-1804-1-ND | 0.177 | 2.3
DD2wf | CY7C65213-28PVXI | IC USB-SERIAL PART 28SSOP | 1 | Infineon | CY7C65213-28PVXI | Digi-Key | CY7C65213-28PVXI-ND | 3.74 | 3.74
VT4lr | DMG2302U-7 | MOSFET N-CH 20V 4.2A SOT23-3 | 1 | Diodes | DMG2302U-7 | Digi-Key | DMG2302U-7DICT-ND | 0.38 | 0.38
DD3mc | DSLVDS1047PWR | IC DRIVER LVDS FULL 4/0 16TSSOP | 1 | Texas Instruments | DSLVDS1047PWR | Digi-Key | 296-50740-1-ND | 1.87 | 1.87
C3p | ECA-1HM101B | CAP ALUM 100UF 20% 50V RADIAL | 1 | Panasonic | ECA-1HM101 | Digi-Key | P5182-ND | 0.47 | 0.47
C5p | ECA-1HM331B | CAP ALUM 330UF 20% 50V RADIAL | 1 | Panasonic | ECA-1HM331 | Digi-Key | P5184-ND | 0.69 | 0.69
DA1mc | EMIF06-MSD02N16 | FILTER RC(PI) 45 OHM/20PF SMD | 1 | STMicroelectronics | EMIF06-MSD02N16 | Digi-Key | 497-8751-1-ND | 1.11 | 1.11
VD2gs, VD2wf | ESDA6V1BC6 | TVS DIODE 5VWM SOT23-6 | 2 | STMicroelectronics | ESDA6V1BC6 | Digi-Key | 497-6635-1-ND | 0.44 | 0.88
DD1wf | ESP32-S2-MINI-1U-N4R2 | SMD MODULE, ESP32-S2FN4R2 WITH WIFI 802.11B/G/N TRANCEIVER MODULE 2.4GHZ | 1 | Espressif Systems | ESP32-S2-MINI-1U-N4R2 | Digi-Key | 1965-ESP32-S2-MINI-1U-N4R2CT-ND | 2.32 | 2.32
R13p | ESR10EZPF2200 | RES SMD 220 OHM 1% 0.4W 0805 | 1 | Rohm | ESR10EZPF2200 | Digi-Key | RHM220AECT-ND | 0.21 | 0.21
DD4mc | FIN1002M5X | IC RECEIVER LVDS 0/1 SOT23-5 | 1 | ON Semiconductor / Fairchild | FIN1002M5X | Digi-Key | FIN1002M5XCT-ND | 0.87 | 0.87
VT1p | G12P04K | MOSFET P-CH 40V 12A TO-252 | 1 | GoFord | G12P04K | Digi-Key | 3141-G12P04KCT-ND | 0.55 | 0.55
C3mc | GCM188R71H102KA37D | CAP SMD CER 1000PF 50V X7R 0603 | 1 | Murata | GCM188R71H102KA37D | Digi-Key | 490-4777-1-ND | 0.19 | 0.19
C1mc, C2mc, C2wf, C4mc, C5gs, C5lr, C5wf, C6lr, C7lr, C7wf, C9p, C13p, C14p, C15mc, C16mc, C17mc, C17p, C18mc, C19mc, C20mc, C21mc, C21p, C24mc, C24p, C31p, C32p, C35p | GCM188R71H104KA57D | CAP SMD CER 0.1UF 50V X7R 0603 | 27 | Murata | GCM188R71H104KA57D | Digi-Key | 490-4779-1-ND | 0.184 | 4.97
C7mc, C8mc, C12mc | GRM188R61E225KA12D | CAP SMD CER 2.2UF 25V X5R 0603 | 3 | Murata | GRM188R61E225KA12D | Digi-Key | 490-10731-1-ND | 0.14 | 0.42
C25p | GRM1885C1H152JA01D | CAP SMD CER 1500PF 50V C0G/NP0 0603 | 1 | Murata | GRM1885C1H152JA01D | Digi-Key | 490-1455-1-ND | 0.1 | 0.1
C39p | GRM1885C1H182JA01D | CAP SMD CER 1800PF 50V C0G/NP0 0603 | 1 | Murata | GRM1885C1H182JA01D | Digi-Key | 490-1457-1-ND | 0.1 | 0.1
VD1mc, VD1wf, VD2mc, VD2p, VD3mc, VD4gs, VD4mc, VD5gs, VD5mc, VD6mc, VD7mc, VD8mc, VD9mc, VD10mc, VD11mc, VD12mc, VD13mc | LTST-S220GKT | LED GREEN CLEAR SMD R/A | 17 | Vishay Lite-On | LTST-S220GKT | Digi-Key | 160-1218-1-ND | 0.133 | 2.26
JP1lr, JP1wf, JP2lr, JP2wf, JP3lr, JP3wf, JP4wf | PREC002SAAN-RC | CONN HEADER VERT 2POS 2.54MM | 7 | Sullins | PREC002SAAN-RC | Digi-Key | S1012EC-02-ND | 0.06 | 0.42
C2p, C8p | R474F147050A1M | CAP FILM 4700PF 20% 1KVDC RAD | 2 | KEMET | R474F147050A1M | Digi-Key | 399-13727-ND | 0.41 | 0.82
R1mc, R2mc, R3mc, R18lr, R19lr, R20lr | RC0603FR-074K99L | RES SMD 4.99K OHM 1% 1/10W 0603 | 6 | Yageo | RC0603FR-074K99L | Digi-Key | 311-4.99KHRCT-ND | 0.019 | 0.19
R1io, R8gs, R8lr, R9gs, R9lr, R10io, R16lr, R21io, R24io | RMCF0603FT1K00 | RES SMD 1K OHM 1% 1/10W 0603 | 9 | Stackpole Electronics | RMCF0603FT1K00 | Digi-Key | RMCF0603FT1K00CT-ND | 0.015 | 0.15
R2io, R9io, R17io | RMCF0603FT1K50 | RES SMD 1.5K OHM 1% 1/10W 0603 | 3 | Stackpole Electronics | RMCF0603FT1K50 | Digi-Key | RMCF0603FT1K50CT-ND | 0.015 | 0.15
R10lr, R11lr | RMCF0603FT2K00 | RES SMD 2K OHM 1% 1/10W 0603 | 2 | Stackpole Electronics | RMCF0603FT2K00 | Digi-Key | RMCF0603FT2K00CT-ND | 0.015 | 0.15
R1gs | RMCF0603FT4K70 | RES SMD 4.7k OHM 1% 1/10W 0603 | 1 | Stackpole Electronics | RMCF0603FT4K70 | Digi-Key | RMCF0603FT4K70CT-ND | 0.1 | 0.1
R6io, R12gs, R13io, R20io | RMCF0603FT5K60 | RES SMD 5.6K OHM 1% 1/10W 0603 | 4 | Stackpole Electronics | RMCF0603FT5K60 | Digi-Key | RMCF0603FT5K60CT-ND | 0.015 | 0.15
R9p, R10p, R15p | RMCF0603FT15K0 | RES SMD 15K OHM 1% 1/10W 0603 | 3 | Stackpole Electronics | RMCF0603FT15K0 | Digi-Key | RMCF0603FT15K0CT-ND | 0.015 | 0.15
R5io, R8io, R8p, R14io, R16io, R22io, R23io, R25io, R26io | RMCF0603FT22K0 | RES SMD 22K OHM 1% 1/10W 0603 | 9 | Stackpole Electronics | RMCF0603FT22K0 | Digi-Key | RMCF0603FT22K0CT-ND | 0.015 | 0.15
R2p | RMCF0603FT27K0 | RES SMD 27K OHM 1% 1/10W 0603 | 1 | Stackpole Electronics | RMCF0603FT27K0 | Digi-Key | RMCF0603FT27K0CT-ND | 0.1 | 0.1
R14p | RMCF0603FT33K0 | RES SMD 33K OHM 1% 1/10W 0603 | 1 | Stackpole Electronics | RMCF0603FT33K0 | Digi-Key | RMCF0603FT33K0CT-ND | 0.1 | 0.1
R2gs, R3gs, R4gs | RMCF0603FT51R0 | RES SMD 51 OHM 1% 1/10W 0603 | 3 | Stackpole Electronics | RMCF0603FT51R0 | Digi-Key | RMCF0603FT51R0CT-ND | 0.015 | 0.15
R7p | RMCF0603FT59K0 | RES SMD 59K OHM 5% 1/10W 0603 | 1 | Stackpole Electronics | RMCF0603FT59K0 | Digi-Key | RMCF0603FT59K0CT-ND | 0.1 | 0.1
R6p | RMCF0603FT68K0 | RES SMD 68K OHM 1% 1/10W 0603 | 1 | Stackpole Electronics | RMCF0603FT68K0 | Digi-Key | RMCF0603FT68K0CT-ND | 0.1 | 0.1
R5p | RMCF0603FT86K6 | RES SMD 86.6K OHM 5% 1/10W 0603 | 1 | Stackpole Electronics | RMCF0603FT86K6 | Digi-Key | RMCF0603FT86K6CT-ND | 0.1 | 0.1
R3p, R3wf, R4p, R4wf, R11p, R13gs, R14gs, R15gs | RMCF0603FT100K | RES SMD 100K OHM 5% 1/10W 0603 | 8 | Stackpole Electronics | RMCF0603FT100K | Digi-Key | RMCF0603FT100KCT-ND | 0.015 | 0.15
R18mc | RMCF0603FT100R | RES SMD 100 OHM 1% 1/10W 0603 | 1 | Stackpole Electronics | RMCF0603FT100R | Digi-Key | RMCF0603FT100RCT-ND | 0.1 | 0.1
R12p | RMCF0603FT110K | RES SMD 110K OHM 1% 1/10W 0603 | 1 | Stackpole Electronics | RMCF0603FT110K | Digi-Key | RMCF0603FT110KCT-ND | 0.1 | 0.1
R1lr, R1wf, R2lr, R3io, R3lr, R4io, R4lr, R4mc, R5lr, R5wf, R6lr, R7io, R7lr, R11io, R12io, R15io, R17lr, R18io, R19io | RMCF0603JT10K0 | RES SMD 10K OHM 5% 1/10W 0603 | 19 | Stackpole Electronics | RMCF0603JT10K0 | Digi-Key | RMCF0603JT10K0CT-ND | 0.014 | 0.266
R2wf | RMCF0603JT510R | RES 510 OHM 5% 1/10W 0603 | 1 | Stackpole Electronics | RMCF0603JT510R | Digi-Key | RMCF0603JT510RCT-ND | 0.1 | 0.1
R5mc, R6mc, R7mc, R8mc, R9mc, R10gs, R10mc, R11gs, R11mc, R12mc, R13mc, R14mc, R15mc, R16mc, R17mc | RMCF0603JT510R | RES SMD 510 OHM 5% 1/10W 0603 | 15 | Stackpole Electronics | RMCF0603JT510R | Digi-Key | RMCF0603JT510RCT-ND | 0.014 | 0.21
R5gs | RMCF0603ZT0R00 | RES SMD 0 OHM 1% 1/10W 0603 | 1 | Stackpole Electronics | RMCF0603ZT0R00 | Digi-Key | RMCF0603ZT0R00CT-ND | 0.1 | 0.1
R12lr, R13lr, R14lr, R15lr | RMCF1210JT18R0 | RES SMD 18 OHM 5% 1/2W 1210 | 4 | Stackpole Electronics | RMCF1210JT18R0 | Digi-Key | RMCF1210JT18R0CT-ND | 0.11 | 0.44
L1p | RN212-4-02-0M7 | COMMON MODE CHOKE 700UH 4A 2LN TH | 1 | Schaffner | RN212-4-02-0M7 | Digi-Key | 817-2176-ND | 2.19 | 2.19
VD4io, VD9io, VD15io | S1M | DIODE GEN PURP 1KV 1A SMA | 3 | ON Semiconductor / Fairchild | S1M | Digi-Key | S1MFSCT-ND | 0.39 | 1.17
U1io, U2io, U3io, U4io, U5io, U6io, U7io | SFH6206-3T | OPTOISOLATOR 5.3KV TRANS 4-SMD | 7 | Vishay Semiconductors | SFH6206-3T | Digi-Key | SFH6206-3TCT-ND | 0.672 | 6.72
VD3gs | SMAJ5.0CA | TVS DIODE 5VWM 9.2VC DO214AC | 1 | Bourns | SMAJ5.0CA | Digi-Key | SMAJ5.0CABCT-ND | 0.41 | 0.41
VD2io, VD7io, VD13io | SMAJ36CA | TVS DIODE 36VWM 58.1VC DO214AC | 3 | Littelfuse | SMAJ36CA | Digi-Key | SMAJ36CALFCT-ND | 0.42 | 1.26
VD6io, VD12io, VD17io, VD18io | SMCJ36A | TVS DIODE 36VWM 58.1VC DO214AB | 4 | Littelfuse | SMCJ36A | Digi-Key | SMCJ36ALFCT-ND | 0.51 | 2.04
VD14mc, VD15mc, VD16mc, VD17mc, VD18mc, VD19mc, VD20mc, VD21mc | SP1103C-01UTG | TVS DIODE 3.3VWM 9VC 2DFN | 8 | Littelfuse | SP1103C-01UTG | Digi-Key | F10154CT-ND | 0.53 | 4.24
L2p | SRN5040-4R7M | FIXED IND 4.7UH 3.1A 35 MOHM SMD | 1 | Bourns | SRN5040-4R7M | Digi-Key | SRN5040-4R7MCT-ND | 0.51 | 0.51
C2lr, C4lr, C8wf, C10mc, C11mc, C12p, C16p, C20p, C23mc, C23p, C27p, C28p, C30p, C34p, C41p | TMK107BJ105KA-T | CAP SMD CER 1UF 25V X5R 0603 | 15 | Taiyo Yuden | CETMK107BJ105KA-T | Digi-Key | 587-1248-1-ND | 0.07 | 1.05
DD2mc, DD3lr | TMP112AIDRLR | SOT-563 TEMPERATURE SENSORS ROHS | 2 | Texas Instruments | TMP112AIDRLR | Digi-Key | 296-38578-1-ND | 2.68 | 5.36
VT2io, VT4io, VT5io, VT6io | TPN1200APL,L1Q | MOSFET N-CH 100V 42A MLPAK33 | 4 | Toshiba | TPN1200APL,L1Q | Digi-Key | 264-TPN1200APLL1QCT-ND | 0.85 | 3.4
C1gs | TPSD107M010R0050 | CAP SMD TANT 100UF 20% 10V 2917 | 1 | Kyocera AVX | TPSD107M010R0050 | Digi-Key | 478-4095-1-ND | 1.58 | 1.58
X1lr, X1mc | TSW-104-07-F-D | CONN HEADER VERT 8POS 2.54MM 2ROWx4 | 2 | Samtec | TSW-104-07-F-D | Digi-Key | SAM8996-ND | 0.97 | 1.94
L4p | TYS5020220M-10 | FIXED IND 22UH 1.1A 226 MOHM SMD | 1 | Laird Steward | TYS5020220M-10 | Digi-Key | 240-2706-1-ND | 0.49 | 0.49
DA1p | URB2412LD-30WR3 | DC DC CONVERTER 12V 30W | 1 | MORNSUN | URB2412LD-30WR3 | Digi-Key | 2725-URB2412LD-30WR3-ND | 17.08 | 17.08
L5p | VLS6045EX-6R8M | FIXED IND 6.8UH 3.6A 36 MOHM SMD | 1 | TDK | VLS6045EX-6R8M | Digi-Key | 445-173057-1-ND | 0.46 | 0.46
VD1gs | MMSZ5231B-E3-08 | DIODE ZENER 5.1V 500MW SOD123 | 1 | Vishay | MMSZ5231B-E3-08 | Digi-Key | MMSZ5231B-E3-08CT-ND | 0.27 | 0.27
DD2lr | RAK3172-P3 RUI | MODULE FOR LORAWAN RAK3172 | 1 | RAKwireless Technology Limited | RAK3172-P3 RUI | Digi-Key | 4735-RAK3172-8-SM-NICT-ND | 13.84 | 13.84
X1wf | USB3131-30-0230-A | MICRO B SKT, VERTICAL, TH, 30", | 1 | Global Connector Technology | USB3131-30-0230-A | Digi-Key | 2073-USB3131-30-0230-ACT-ND | 0.81 | 0.81
X2gs | W9006M | CABLE ASSY 6" SMA FM TO I-PEX | 1 | PULS | W9006M | Digi-Key | 553-W9006M-ND | 3.56 | 3.56
ANT1wf, ANT2lr | CA-DKCA0-152L0-AJI0-O | WATERPROOF SMA TO IPEX FOR 1.13 | 2 | Adam Equipment | CA-DKCA0-152L0-AJI0-O | Aliexpress | https://aliexpress.ru/item/1005005073187553.html?sku_id=12000031531116474&feed_id=20&_randl_currency=RUB&_randl_shipto=RU&sellermenu_hide=true&src=googleweb&albch=dspl&aff_short_key=brxT3bLh&cn=%7Bcampaignid%7D&isdl=y&aff_platform=jvru&utm_medium=cpc&utm_source=google&utm_campaign=JVRU_ALI_GOOGLE_WEB_UA_CROSS_CIS(KZ)_PERFOMAX&gclid=Cj0KCQjwgLOiBhC7ARIsAIeetVC2MJodL1KrWKoavKDlehBlGWlTWV7Bl3a4ovwX173seNZjhMXKChYaAnbDEALw_wcB | 1.47 | 2.94
DD1lr | CF-MU904 | UHF RFID Reader Module | 1 | ChaFon | CF-MU904 | Aliexpress | https://aliexpress.ru/item/32848525319.html?sku_id=65317543739 | 46.86 | 46.86
X3mc, X5mc | KF141V-2.54-5P | TERMINAL BLOCK 5 PIN 2.54mm 2A 150V T/H | 2 | CIXI KEFA ELECTRONICS CO.,LTD. | KF141V-2.54-5P | Aliexpress | https://aliexpress.ru/item/1005002381555587.html?sku_id=12000020441359459&spm=a2g2w.productlist.search_results.3.6e3e4aa6CDY5jb | 2.73 | 5.46
X2mc | KF141V-2.54-6P | TERMINAL BLOCK 6 PIN 2.54mm 2A 150V T/H | 1 | CIXI KEFA ELECTRONICS CO.,LTD. | KF141V-2.54-6P | Aliexpress | https://aliexpress.ru/item/1005002381555587.html?sku_id=12000020441359460&spm=a2g2w.productlist.search_results.3.6e3e4aa6CDY5jb | 3.29 | 3.29
X1io, X2io, X3io | KF142V-5.08-8P | TERMINAL BLOCK 8 PIN 5.08mm 15A 250V T/H | 3 | CIXI KEFA ELECTRONICS CO.,LTD. | KF142V-5.08-8P | Aliexpress | https://aliexpress.ru/item/1005004244312456.html?srcSns=sns_Telegram&businessType=ProductDetail&spreadType=socialShare&tt=MG&sku_id=12000028506059502 | 3.14 | 9.42
ANT1lr | MCX-SMA | MCX-Male to SMA RF 15cm connector | 1 | DexMRtiC | - | Aliexpress | https://aliexpress.ru/item/32231629780.html?algo_pvid=null&algo_expid=null&spm=a2g2w.productlist.search_results.6.4f564aa6TSsm48&sku_id=12000026772307438 | 0.89 | 0.89
DD1gs | SIM800C | GSM/GPRS Module | 1 | SIMCom | SIM800C | Aliexpress |  |  | 0
DD1mc | STM32F407VGT6 | IC MCU 32BIT 1MB FLASH 100LQFP | 1 | STMicroelectronics | STM32F407VGT6 | ChipDip | https://www.chipdip.kz/product/stm32f407vgt6 | 97.78 | 97.78
287.216