## Лист1
Velvet_Controller_V2.0_2023.PrjPcb
| Set: | 1
# | Designator | Description | Name | Footprint | Supplier 1 | Supplier Part Number 1 | Manufacturer Part Number 1 | Manufacturer 1 | Quantity | Total Quantity | Supplier Stock 1 | Supplier Unit Price 1 | Total Price
1 | FU1p | PTC RESET FUSE 60V 5A RADIAL | 0ZRP0500FF2A | 0ZRP0500FF2A | Digi-Key | 507-0ZRP0500FF2ACT-ND | 0ZRP0500FF2A | Bel | 1 | 1 | 25130 | 1.16 | 1.16
2 | VD1io, VD3io, VD8io, VD10io, VD14io | DIODE GEN PURP 100V 150MA SOD123 | 1N4148W-TP | SOD-123 (Marked) | Digi-Key | 1N4148WTPMSCT-ND | 1N4148W-TP | MCC | 5 | 5 | 7535666 | 0.12 | 0.6
3 | C4p | CAP ALUM 680UF 20% 50V RADIAL | 50PX680MEFC12.5X20 | CAP RADIAL D12.5 L20.0 P5.0 | Digi-Key | 565-EKYC500ELL681MK20S-ND | EKYC500ELL681MK20S | United Chemi-Con | 1 | 1 | 8937 | 1.37 | 1.37
4 | X4mc | CONN MICRO SD CARD PUSH-PULL R/A | 114-00841-68 | 114-00841-68 | Digi-Key | 114-00841-68-1-ND | 114-00841-68 | Amphenol Communications Solutions | 1 | 1 | 24795 | 1.66 | 1.66
5 | R1p | RES SMD 1.8K OHM 1% 2W 2512 | 35211K8FT | RES 2512 IPC MAX | Digi-Key | A116038CT-ND | 35211K8FT | TE Connectivity | 1 | 1 | 32445 | 0.58 | 0.58
6 | X1gs | CONN UMCC JACK STR 50OHM SMD | 1909763-1 | 1909763-1 | Digi-Key | A118077CT-ND | 1909763-1 | TE Connectivity AMP | 1 | 1 | 27596 | 0.6 | 0.6
7 | XS1gs | CONN SMART CARD | 693023010811 | 693023010811 | Digi-Key | 732-5956-1-ND | 693023010811 | Wurth Electronics | 1 | 1 | 5867 | 2.42 | 2.42
8 | ZQ1mc | CRYSTAL 8.0000MHZ 18PF SMD | ABM3-8.000MHZ-D2Y-T | ABM3-8.000MHZ-D2Y-T | Digi-Key | 535-10630-1-ND | ABM3-8.000MHZ-D2Y-T | Abracon | 1 | 1 | 31013 | 0.55 | 0.55
9 | K1io, K2io | RELAY GEN PURPOSE SPDT 10A 12V | ALQ112 | ALQ112 | Digi-Key | 255-3562-ND | ALQ112 | Panasonic | 2 | 2 | 87773 | 1.4 | 2.8
10 | DA2p, DA3p, DA4p | IC REG BUCK ADJ 3A 8DFN | AOZ6663DI | DFN 3x3-8L | Digi-Key | 785-1855-1-ND | AOZ6663DI | Alpha & Omega Semiconductor | 3 | 3 | 417392 | 0.61 | 1.83
11 | L3p | FIXED IND 10UH 1.5A 100 MOHM SMD | ASPI-4030S-100M-T | ASPI-4030S | Digi-Key | 535-12314-1-ND | ASPI-4030S-100M-T | Abracon | 1 | 1 | 137388 | 0.41 | 0.41
12 | VD5io, VD11io, VD16io | DIODE ZENER ARRAY 4.7V 300MW SOT23 | AZ23C4V7-HE3-08 | SOT-23-3 | Digi-Key | AZ23C4V7-HE3-08GICT-ND | AZ23C4V7-HE3-08 | Vishay | 3 | 3 | 14960 | 0.33 | 0.99
13 | DA5p | DC DC CONVERTER 5V 1W | B0505MT-1WR4 | B0505MT-1WR4 | Digi-Key | 2725-B0505MT-1WR4CT-ND | B0505MT-1WR4 | MORNSUN | 1 | 1 | 34252 | 1.6 | 1.6
14 | C1p, C7p | CAP FILM 1200PF 5% 2KVDC RADIAL | B32672L8122J000 | CAP RADIAL L18.0 W5.0 H10.5 P15.0 | Digi-Key | 495-3220-ND | B32672L8122J000 | TDK EPCOS | 2 | 2 | 3305 | 0.65 | 1.3
15 | RU1p | VARISTOR 47V 2KA DISC 20MM S20K30 | B72220S0300K101 | B72220S0300K101 | Digi-Key | 495-2405-ND | B72220S0300K101 | TDK EPCOS | 1 | 1 | 6847 | 0.94 | 0.94
16 | VT1gs, VT1io, VT1lr, VT1wf, VT2gs, VT2lr, VT2wf, VT3gs, VT3io, VT3lr | MOSFET N-CH 50V 220MA SOT23 | BSS138-TP | SOT-23-3 | Digi-Key | BSS138-TPMSCT-ND | BSS138-TP | MCC | 10 | 10 | 22121 | 0.193 | 1.93
17 | VD1p, VD19io, VD20io, VD21io, VD22io | DIODE ZENER 12V 200MW SOD123 | BZT52C12-TP | SOD-123 (Marked) | Digi-Key | BZT52C12-TPMSCT-ND | BZT52C12-TP | MCC | 5 | 5 | 114703 | 0.12 | 0.6
18 | C3gs | CAP SMD CER 33PF 50V C0G/NP0 0603 | C0603C330J5GAC7867 | CAP 0603 IPC MAX | Digi-Key | 399-C0603C330J5GAC7867CT-ND | C0603C330J5GACTU | KEMET | 1 | 1 | 1204013 | 0.14 | 0.14
19 | C40p | CAP SMD CER 47PF 6KV SL RADIAL | CC45SL3JD470JYVNA | CC45SL3JD470JYVNA | Digi-Key | 445-CC45SL3JD470JYVNACT-ND | CC45SL3JD470JYVNA | TDK | 1 | 1 | 7747 | 0.43 | 0.43
20 | C4gs | CAP SMD CER 10PF 50V C0G/NP0 0603 | CC0603JRNPO9BN100 | CAP 0603 IPC MAX | Digi-Key | 311-1058-1-ND | CC0603JRNPO9BN100 | Yageo | 1 | 1 | 1045264 | 0.1 | 0.1
21 | C6gs, C6mc, C9mc | CAP SMD CER 22PF 50V NP0 0603 | CC0603JRNPO9BN220 | CAP 0603 IPC MAX | Digi-Key | 311-1062-1-ND | CC0603JRNPO9BN220 | Yageo | 3 | 3 | 1006342 | 0.1 | 0.3
22 | C26p | CAP SMD CER 560PF 50V X7R 0603 | CC0603KRX7R9BB561 | CAP 0603 IPC MAX | Digi-Key | 311-1079-1-ND | CC0603KRX7R9BB561 | Yageo | 1 | 1 | 408628 | 0.1 | 0.1
23 | C1io, C2io, C3io, C5mc, C13mc, C14mc | CAP SMD CER 10000PF 50V X7R 0603 | CL10B103KB8NNNC | CAP 0603 IPC MAX | Digi-Key | 1276-1009-1-ND | CL10B103KB8NNNC | Samsung | 6 | 6 | 7015143 | 0.025 | 0.15
24 | C1wf, C2gs, C6p, C6wf, C7gs, C22mc, C36p, C37p | CAP SMD CER 4.7UF 50V X5R 0805 | CL21A475KBQNNNE | CAP 0805 IPC MAX | Digi-Key | 1276-1248-1-ND | CL21A475KBQNNNE | Samsung | 8 | 8 | 405738 | 0.156 | 1.248
25 | C1lr, C3lr, C3wf, C4wf, C10p, C11p, C15p, C18p, C19p, C22p, C29p, C33p, C38p | CAP SMD CER 10UF 25V X7R 1206 | CL31B106KAHNNNE | CAP 1206 IPC MAX | Digi-Key | 1276-1804-1-ND | CL31B106KAHNNNE | Samsung | 13 | 13 | 5472514 | 0.177 | 2.301
26 | DD2wf | IC USB-SERIAL PART 28SSOP | CY7C65213-28PVXI | TSSOP-28 | Digi-Key | CY7C65213-28PVXI-ND | CY7C65213-28PVXI | Infineon | 1 | 1 | 8297 | 3.74 | 3.74
27 | VT4lr | MOSFET N-CH 20V 4.2A SOT23-3 | DMG2302U-7 | SOT-23-3 | Digi-Key | DMG2302U-7DICT-ND | DMG2302U-7 | Diodes | 1 | 1 | 399433 | 0.37 | 0.37
28 | DD3mc | IC DRIVER LVDS FULL 4/0 16TSSOP | DSLVDS1047PWR | TSSOP-16 | Digi-Key | 296-50740-1-ND | DSLVDS1047PWR | Texas Instruments | 1 | 1 | 901 | 1.93 | 1.93
29 | C3p | CAP ALUM 100UF 20% 50V RADIAL | ECA-1HM101B | CAP RADIAL D8.0 L12.0 P5.0 | Digi-Key | P5182-ND | ECA-1HM101 | Panasonic | 1 | 1 | 93314 | 0.47 | 0.47
30 | C5p | CAP ALUM 330UF 20% 50V RADIAL | ECA-1HM331B | CAP RADIAL D10.0 L17,0 P5.0 - duplicate | Digi-Key | P5184-ND | ECA-1HM331 | Panasonic | 1 | 1 | 37651 | 0.69 | 0.69
31 | DA1mc | FILTER RC(PI) 45 OHM/20PF SMD | EMIF06-MSD02N16 | 16-UFDFN Exposed Pad | Digi-Key | 497-8751-1-ND | EMIF06-MSD02N16 | STMicroelectronics | 1 | 1 | 63348 | 1.11 | 1.11
32 | VD2gs, VD2wf | TVS DIODE 5VWM SOT23-6 | ESDA6V1BC6 | SOT-23-6 | Digi-Key | 497-6635-1-ND | ESDA6V1BC6 | STMicroelectronics | 2 | 2 | 139592 | 0.44 | 0.88
33 | DD1wf | SMD MODULE, ESP32-S2FN4R2 WITH WIFI 802.11B/G/N TRANCEIVER MODULE 2.4GHZ | ESP32-S2-MINI-1U-N4R2 | ESP32­S2­MINI­1U | Digi-Key | 1965-ESP32-S2-MINI-1U-N4R2CT-ND | ESP32-S2-MINI-1U-N4R2 | Espressif Systems | 1 | 1 | 3738 | 2.32 | 2.32
34 | R13p | RES SMD 220 OHM 1% 0.4W 0805 | ESR10EZPF2200 | RES 0805 IPC MAX | Digi-Key | RHM220AECT-ND | ESR10EZPF2200 | Rohm | 1 | 1 | 611114 | 0.21 | 0.21
35 | DD4mc | IC RECEIVER LVDS 0/1 SOT23-5 | FIN1002M5X | SOT-23-5 | Digi-Key | FIN1002M5XCT-ND | FIN1002M5X | ON Semiconductor / Fairchild | 1 | 1 | 44181 | 0.87 | 0.87
36 | VT1p | MOSFET P-CH 40V 12A TO-252 | G12P04K | TO-252 (D-PAK) | Digi-Key | 3141-G12P04KCT-ND | G12P04K | GoFord | 1 | 1 | 4442 | 0.55 | 0.55
37 | C3mc | CAP SMD CER 1000PF 50V X7R 0603 | GCM188R71H102KA37D | CAP 0603 IPC MAX | Digi-Key | 490-4777-1-ND | GCM188R71H102KA37D | Murata | 1 | 1 | 6857460 | 0.19 | 0.19
38 | C1mc, C2mc, C2wf, C4mc, C5gs, C5lr, C5wf, C6lr, C7lr, C7wf, C9p, C13p, C14p, C15mc, C16mc, C17mc, C17p, C18mc, C19mc, C20mc, C21mc, C21p, C24mc, C24p, C31p, C32p, C35p | CAP SMD CER 0.1UF 50V X7R 0603 | GCM188R71H104KA57D | CAP 0603 IPC MAX | Digi-Key | 490-4779-1-ND | GCM188R71H104KA57D | Murata | 27 | 27 | 15368699 | 0.184 | 4.968
39 | C7mc, C8mc, C12mc | CAP SMD CER 2.2UF 25V X5R 0603 | GRM188R61E225KA12D | CAP 0603 IPC MAX | Digi-Key | 490-10731-1-ND | GRM188R61E225KA12D | Murata | 3 | 3 | 1082890 | 0.14 | 0.42
40 | C25p | CAP SMD CER 1500PF 50V C0G/NP0 0603 | GRM1885C1H152JA01D | CAP 0603 IPC MAX | Digi-Key | 490-1455-1-ND | GRM1885C1H152JA01D | Murata | 1 | 1 | 1725678 | 0.1 | 0.1
41 | C39p | CAP SMD CER 1800PF 50V C0G/NP0 0603 | GRM1885C1H182JA01D | CAP 0603 IPC MAX | Digi-Key | 490-1457-1-ND | GRM1885C1H182JA01D | Murata | 1 | 1 | 268710 | 0.1 | 0.1
42 | VD1mc, VD1wf, VD2mc, VD2p, VD3mc, VD4gs, VD4mc, VD5gs, VD5mc, VD6mc, VD7mc, VD8mc, VD9mc, VD10mc, VD11mc, VD12mc, VD13mc | LED GREEN CLEAR SMD R/A | LTST-S220GKT | 0805 DIODE | Digi-Key | 160-1218-1-ND | LTST-S220GKT | Vishay Lite-On | 17 | 17 | 300893 | 0.133 | 2.261
43 | VD1gs | DIODE ZENER 5.1V 500MW SOD123 | MMSZ5231B-E3-08 | SOD-123 (Marked) | Digi-Key | MMSZ5231B-E3-08CT-ND | MMSZ5231B-E3-08 | Vishay | 1 | 1 | 10998 | 0.27 | 0.27
44 | JP1lr, JP1wf, JP2lr, JP2wf, JP3lr, JP3wf, JP4wf | CONN HEADER VERT 2POS 2.54MM | PREC002SAAN-RC | 2P TH 2.54mm | Digi-Key | S1012EC-02-ND | PREC002SAAN-RC | Sullins | 7 | 7 | 22112 | 0.06 | 0.42
45 | C2p, C8p | CAP FILM 4700PF 20% 1KVDC RAD | R474F147050A1M | CAP RADIAL L13.0 W4.0 H9.1 P10.0 | Digi-Key | 399-13727-ND | R474F147050A1M | KEMET | 2 | 2 | 9531 | 0.41 | 0.82
46 | R1mc, R2mc, R3mc, R18lr, R19lr, R20lr | RES SMD 4.99K OHM 1% 1/10W 0603 | RC0603FR-074K99L | RES 0603 IPC MAX | Digi-Key | 311-4.99KHRCT-ND | RC0603FR-074K99L | Yageo | 6 | 6 | 4003857 | 0.019 | 0.114
47 | R1io, R8gs, R8lr, R9gs, R9lr, R10io, R16lr, R21io, R24io | RES SMD 1K OHM 1% 1/10W 0603 | RMCF0603FT1K00 | RES 0603 IPC MAX | Digi-Key | RMCF0603FT1K00CT-ND | RMCF0603FT1K00 | Stackpole Electronics | 9 | 9 | 10120910 | 0.015 | 0.135
48 | R2io, R9io, R17io | RES SMD 1.5K OHM 1% 1/10W 0603 | RMCF0603FT1K50 | CAP 0603 IPC MAX | Digi-Key | RMCF0603FT1K50CT-ND | RMCF0603FT1K50 | Stackpole Electronics | 3 | 3 | 448131 | 0.015 | 0.045
49 | R10lr, R11lr | RES SMD 2K OHM 1% 1/10W 0603 | RMCF0603FT2K00 | RES 0603 IPC MAX | Digi-Key | RMCF0603FT2K00CT-ND | RMCF0603FT2K00 | Stackpole Electronics | 2 | 2 | 1757808 | 0.015 | 0.03
50 | R1gs | RES SMD 4.7k OHM 1% 1/10W 0603 | RMCF0603FT4K70 | RES 0603 IPC MAX | Digi-Key | RMCF0603FT4K70CT-ND | RMCF0603FT4K70 | Stackpole Electronics | 1 | 1 | 3663901 | 0.1 | 0.1
51 | R6io, R12gs, R13io, R20io | RES SMD 5.6K OHM 1% 1/10W 0603 | RMCF0603FT5K60 | RES 0603 IPC MAX | Digi-Key | RMCF0603FT5K60CT-ND | RMCF0603FT5K60 | Stackpole Electronics | 4 | 4 | 322596 | 0.015 | 0.06
52 | R9p, R10p, R15p | RES SMD 15K OHM 1% 1/10W 0603 | RMCF0603FT15K0 | RES 0603 IPC MAX | Digi-Key | RMCF0603FT15K0CT-ND | RMCF0603FT15K0 | Stackpole Electronics | 3 | 3 | 671317 | 0.015 | 0.045
53 | R5io, R8io, R8p, R14io, R16io, R22io, R23io, R25io, R26io | RES SMD 22K OHM 1% 1/10W 0603 | RMCF0603FT22K0 | RES 0603 IPC MAX | Digi-Key | RMCF0603FT22K0CT-ND | RMCF0603FT22K0 | Stackpole Electronics | 9 | 9 | 635364 | 0.015 | 0.135
54 | R2p | RES SMD 27K OHM 1% 1/10W 0603 | RMCF0603FT27K0 | RES 0603 IPC MAX | Digi-Key | RMCF0603FT27K0CT-ND | RMCF0603FT27K0 | Stackpole Electronics | 1 | 1 | 348430 | 0.1 | 0.1
55 | R14p | RES SMD 33K OHM 1% 1/10W 0603 | RMCF0603FT33K0 | RES 0603 IPC MAX | Digi-Key | RMCF0603FT33K0CT-ND | RMCF0603FT33K0 | Stackpole Electronics | 1 | 1 | 695555 | 0.1 | 0.1
56 | R2gs, R3gs, R4gs | RES SMD 51 OHM 1% 1/10W 0603 | RMCF0603FT51R0 | RES 0603 IPC MAX | Digi-Key | RMCF0603FT51R0CT-ND | RMCF0603FT51R0 | Stackpole Electronics | 3 | 3 | 553641 | 0.015 | 0.045
57 | R7p | RES SMD 59K OHM 5% 1/10W 0603 | RMCF0603FT59K0 | RES 0603 IPC MAX | Digi-Key | RMCF0603FT59K0CT-ND | RMCF0603FT59K0 | Stackpole Electronics | 1 | 1 | 288207 | 0.1 | 0.1
58 | R6p | RES SMD 68K OHM 1% 1/10W 0603 | RMCF0603FT68K0 | RES 0603 IPC MAX | Digi-Key | RMCF0603FT68K0CT-ND | RMCF0603FT68K0 | Stackpole Electronics | 1 | 1 | 155287 | 0.1 | 0.1
59 | R5p | RES SMD 86.6K OHM 5% 1/10W 0603 | RMCF0603FT86K6 | RES 0603 IPC MAX | Digi-Key | RMCF0603FT86K6CT-ND | RMCF0603FT86K6 | Stackpole Electronics | 1 | 1 | 233731 | 0.1 | 0.1
60 | R3p, R3wf, R4p, R4wf, R11p, R13gs, R14gs, R15gs | RES SMD 100K OHM 5% 1/10W 0603 | RMCF0603FT100K | RES 0603 IPC MAX | Digi-Key | RMCF0603FT100KCT-ND | RMCF0603FT100K | Stackpole Electronics | 8 | 8 | 6105469 | 0.015 | 0.12
61 | R18mc | RES SMD 100 OHM 1% 1/10W 0603 | RMCF0603FT100R | RES 0603 IPC MAX | Digi-Key | RMCF0603FT100RCT-ND | RMCF0603FT100R | Stackpole Electronics | 1 | 1 | 5585670 | 0.1 | 0.1
62 | R12p | RES SMD 110K OHM 1% 1/10W 0603 | RMCF0603FT110K | RES 0603 IPC MAX | Digi-Key | RMCF0603FT110KCT-ND | RMCF0603FT110K | Stackpole Electronics | 1 | 1 | 182102 | 0.1 | 0.1
63 | R1lr, R1wf, R2lr, R3io, R3lr, R4io, R4lr, R4mc, R5lr, R5wf, R6lr, R7io, R7lr, R11io, R12io, R15io, R17lr, R18io, R19io | RES SMD 10K OHM 5% 1/10W 0603 | RMCF0603JT10K0 | RES 0603 IPC MAX | Digi-Key | RMCF0603JT10K0CT-ND | RMCF0603JT10K0 | Stackpole Electronics | 19 | 19 | 18393008 | 0.014 | 0.266
64 | R2wf | RES 510 OHM 5% 1/10W 0603 | RMCF0603JT510R | RES 0603 IPC MAX | Digi-Key | RMCF0603JT510RCT-ND | RMCF0603JT510R | Stackpole Electronics | 1 | 1 | 172038 | 0.1 | 0.1
65 | R5mc, R6mc, R7mc, R8mc, R9mc, R10gs, R10mc, R11gs, R11mc, R12mc, R13mc, R14mc, R15mc, R16mc, R17mc | RES SMD 510 OHM 5% 1/10W 0603 | RMCF0603JT510R | RES 0603 IPC MAX | Digi-Key | RMCF0603JT510RCT-ND | RMCF0603JT510R | Stackpole Electronics | 15 | 15 | 172038 | 0.014 | 0.21
66 | R5gs | RES SMD 0 OHM 1% 1/10W 0603 | RMCF0603ZT0R00 | RES 0603 IPC MAX | Digi-Key | RMCF0603ZT0R00CT-ND | RMCF0603ZT0R00 | Stackpole Electronics | 1 | 1 | 17193506 | 0.1 | 0.1
67 | R12lr, R13lr, R14lr, R15lr | RES SMD 18 OHM 5% 1/2W 1210 | RMCF1210JT18R0 | RES 1210 | Digi-Key | RMCF1210JT18R0CT-ND | RMCF1210JT18R0 | Stackpole Electronics | 4 | 4 | 9145 | 0.11 | 0.44
68 | L1p | COMMON MODE CHOKE 700UH 4A 2LN TH | RN212-4-02-0M7 | FIXED IND RN212-4-02-0M7 | Digi-Key | 817-2176-ND | RN212-4-02-0M7 | Schaffner | 1 | 1 | 10613 | 2.19 | 2.19
69 | VD4io, VD9io, VD15io | DIODE GEN PURP 1KV 1A SMA | S1M | DO-214AC Unidirectional | Digi-Key | S1MFSCT-ND | S1M | ON Semiconductor / Fairchild | 3 | 3 | 890 | 0.39 | 1.17
70 | U1io, U2io, U3io, U4io, U5io, U6io, U7io | OPTOISOLATOR 5.3KV TRANS 4-SMD | SFH6206-3T | 11-5L106 | Digi-Key | SFH6206-3TCT-ND | SFH6206-3T | Vishay Semiconductors | 7 | 7 | 22234 | 0.672 | 4.704
71 | VD3gs | TVS DIODE 5VWM 9.2VC DO214AC | SMAJ5.0CA | DO-214AC Bidirectional | Digi-Key | SMAJ5.0CABCT-ND | SMAJ5.0CA | Bourns | 1 | 1 | 54096 | 0.41 | 0.41
72 | VD2io, VD7io, VD13io | TVS DIODE 36VWM 58.1VC DO214AC | SMAJ36CA | DO-214AC Bidirectional | Digi-Key | SMAJ36CALFCT-ND | SMAJ36CA | Littelfuse | 3 | 3 | 48333 | 0.42 | 1.26
73 | VD6io, VD12io, VD17io, VD18io | TVS DIODE 36VWM 58.1VC DO214AB | SMCJ36A | DO214-AB (SMC) L3.2W1.52 | Digi-Key | SMCJ36ALFCT-ND | SMCJ36A | Littelfuse | 4 | 4 | 77916 | 0.51 | 2.04
74 | VD14mc, VD15mc, VD16mc, VD17mc, VD18mc, VD19mc, VD20mc, VD21mc | TVS DIODE 3.3VWM 9VC 2DFN | SP1103C-01UTG | 2-DFN 1.6x1.0 | Digi-Key | F10154CT-ND | SP1103C-01UTG | Littelfuse | 8 | 8 | 230877 | 0.53 | 4.24
75 | L2p | FIXED IND 4.7UH 3.1A 35 MOHM SMD | SRN5040-4R7M | SRN5040 | Digi-Key | SRN5040-4R7MCT-ND | SRN5040-4R7M | Bourns | 1 | 1 | 125076 | 0.51 | 0.51
76 | C2lr, C4lr, C8wf, C10mc, C11mc, C12p, C16p, C20p, C23mc, C23p, C27p, C28p, C30p, C34p, C41p | CAP SMD CER 1UF 25V X5R 0603 | TMK107BJ105KA-T | CAP 0603 IPC MAX | Digi-Key | 587-1248-1-ND | TMK107BJ105KA-T | Taiyo | 15 | 15 | 5287467 | 0.07 | 1.05
77 | DD2mc, DD3lr | SOT-563 TEMPERATURE SENSORS ROHS | TMP112AIDRLR | SOT-563 | Digi-Key | 296-38578-1-ND | TMP112AIDRLR | Texas Instruments | 2 | 2 | 32271 | 2.7 | 5.4
78 | VT2io, VT4io, VT5io, VT6io | MOSFET N-CH 100V 42A MLPAK33 | TPN1200APL,L1Q | 8-PowerVDFN | Digi-Key | 264-TPN1200APLL1QCT-ND | TPN1200APL,L1Q | Toshiba | 4 | 4 | 4039 | 0.85 | 3.4
79 | C1gs | CAP SMD TANT 100UF 20% 10V 2917 | TPSD107M010R0050 | CAP 2917 (D) | Digi-Key | 478-4095-1-ND | TPSD107M010R0050 | Kyocera AVX | 1 | 1 | 19128 | 1.58 | 1.58
80 | X1lr, X1mc | CONN HEADER VERT 8POS 2.54MM 2ROWx4 | TSW-104-07-F-D | HEADER 2.54mm 2ROW 8PIN | Digi-Key | SAM8996-ND | TSW-104-07-F-D | Samtec | 2 | 2 | 73889 | 0.97 | 1.94
81 | L4p | FIXED IND 22UH 1.1A 226 MOHM SMD | TYS5020220M-10 | TYS5020 | Digi-Key | 240-2706-1-ND | TYS5020220M-10 | Laird Steward | 1 | 1 | 221111 | 0.49 | 0.49
82 | DA1p | DC DC CONVERTER 12V 30W | URB2412LD-30WR3 | URB2412LD-30WR3 | Digi-Key | 2725-URB2412LD-30WR3-ND | URB2412LD-30WR3 | MORNSUN | 1 | 1 | 2170 | 17.08 | 17.08
83 | X1wf | MICRO B SKT, VERTICAL, TH, 30", | USB3131-30-0230-A | USB3131-30-0230-A | Digi-Key | 2073-USB3131-30-0230-ACT-ND | USB3131-30-0230-A | GCT | 1 | 1 | 14897 | 0.81 | 0.81
84 | L5p | FIXED IND 6.8UH 3.6A 36 MOHM SMD | VLS6045EX-6R8M | VLS6045EX | Digi-Key | 445-173057-1-ND | VLS6045EX-6R8M | TDK | 1 | 1 | 344082 | 0.46 | 0.46
85 | ANT1wf, ANT2lr | WATERPROOF SMA TO IPEX FOR 1.13 | CA-DKCA0-152L0-AJI0-O |  |  |  | CA-DKCA0-152L0-AJI0-O | Adam Equipment | 2 | 2 |  |  | 0
86 | DD1lr | UHF RFID Reader Module | CF-MU904 | CF-MU904 |  |  | CF-MU904 | ChaFon | 1 | 1 |  |  | 0
87 | R6gs, R7gs | RES SMD/TH ?R (&K) OHM ?% ?W (PACKAGE) | DNP | RES 0603 IPC MAX |  |  |  |  | 2 | 2 |  |  | 0
88 | X3mc, X5mc | TERMINAL BLOCK 5 PIN 2.54mm 2A 150V T/H | KF141V-2.54-5P | KF141V-2.54-5P |  |  | KF141V-2.54-5P | CIXI KEFA ELECTRONICS CO.,LTD. | 2 | 2 |  |  | 0
89 | X2mc | TERMINAL BLOCK 6 PIN 2.54mm 2A 150V T/H | KF141V-2.54-6P | KF141V-2.54-6P |  |  | KF141V-2.54-6P | CIXI KEFA ELECTRONICS CO.,LTD. | 1 | 1 |  |  | 0
90 | X1io, X2io, X3io | TERMINAL BLOCK 8 PIN 5.08mm 15A 250V T/H | KF142V-5.08-8P | KF142V-5.08-8P |  |  | KF142V-5.08-8P | CIXI KEFA ELECTRONICS CO.,LTD. | 3 | 3 |  |  | 0
91 | ANT1lr | MCX-Male to SMA RF 15cm connector | MCX-SMA |  |  |  | - | DexMRtiC | 1 | 1 |  |  | 0
92 | DD2lr | MODULE FOR LORAWAN RAK3172 | RAK3172-P3 RUI | RAK3172 |  |  | RAK3172-P3 RUI | RAKwireless Technology Limited | 1 | 1 |  |  | 0
93 | DD1gs | GSM/GPRS Module | SIM800C | SIM-800C |  |  | SIM800C | SIMCom | 1 | 1 |  |  | 0
94 | DD1mc | IC MCU 32BIT 1MB FLASH 100LQFP | STM32F407VGT6 | LQFP50P1600X1600X160-100M |  |  | STM32F407VGT6 | STMicroelectronics | 1 | 1 |  |  | 0
95 | X2gs | CABLE ASSY 6" SMA FM TO I-PEX | W9006M |  |  |  | W9006M | PULS | 1 | 1 |  |  | 0
100.177